## Tabelle1
Spare Parts List: LHS 41S - LHS41L sn_1105257137
Drawing-No 020.418A
Pos | Order No | Qty | Article
Drawing-No 020.418A (LHS 41 Classic/Premium/System)
1 | 143.247 | 1 | Electronics in housing for LHS 41 CLASSIC 100-230V
1 | 143.248 | 1 | Electronics in housing for LHS 41 CLASSIC 400V
1 | 143.249 | 1 | Electronics in housing for LHS 41 PREMIUM 100-230V
1 | 143.25 | 1 | Electronics in housing for LHS 41 PREMIUM 400V
1 | 143.251 | 1 | Electronics in housing for LHS 41 SYSTEM 100-230V
1 | 143.252 | 1 | Electronics in housing for LHS 41 SYSTEM 400V
2 | 140.703 | 1 | Cover for LHS 41 CLASSIC (incl screws)
3 | 140.702 | 1 | Cover for LHS 41 PREMIUM (incl screws)
4 | 140.699 | 1 | Cover for LHS 41 SYSTEM (incl screws)
5 | 140.687 | 1 | Heater tube ø 50 x 109.5
6 | 140.694 | 1 | Heater tube ø 50 x 139.5
7 | 137.854 | 4 | PT tallow-drop screw KA35x16
8 | 140.693 | 1 | Mica tube ø 44.65/47.6 x 108.7
9 | 140.696 | 1 | Mica tube ø 44.65/47.6 x 138.7
10 | 140.683 | 1 | Gasketø 70/48.15 x 3
11 | 117.591 | 1 | Heating element type 40S, 120V/2kW
11 | 117.593 | 1 | Heating element type 40S, 230V/2kW
11 | 132.387 | 1 | Heating elemnt type 40S, 230V/3.6kW
12 | 142.495 | 1 | Heating element type 41L, 400V/2kW
12 | 143.24 | 1 | Heating element type 41L, 400V/4.4kW
12 | 145.436 | 1 | Heating element type 41L, 230V/4.4kW
12 | 145.437 | 1 | Heating element type 41L, 400V/5.5kW
13 | 140.326 | 1 | Thermocouple K, ø1.5 x 104, 90
14 | 140.327 | 1 | Thermocouple K, ø1.5 x 134, 90
15 | 143.222 | 1 | Resistor Kit for LHS & VULCAN
16 | 143.611 | 1 | Nameplate LHS 41S CLASSIC 120V/2000W
16 | 143.612 | 1 | Nameplate LHS 41S CLASSIC 230V/2000W
16 | 143.613 | 1 | Nameplate LHS 41S CLASSIC 230V/3600W
16 | 146.164 | 1 | Nameplate LHS 41L CLASSIC 230V/4400W
16 | 143.614 | 1 | Nameplate LHS 41L CLASSIC 400V/2000W
16 | 143.615 | 1 | Nameplate LHS 41L CLASSIC 400V/4400W
16 | 146.174 | 1 | Nameplate LHS 41L CLASSIC 400V/5500W
16 | 143.639 | 1 | Nameplate LHS 41S PREMIUM 120V/2000W
16 | 143.64 | 1 | Nameplate LHS 41S PREMIUM 230V/2000W
16 | 143.641 | 1 | Nameplate LHS 41S PREMIUM 230V/3600W
16 | 146.165 | 1 | Nameplate LHS 41L PREMIUM 230V/4400W
16 | 143.642 | 1 | Nameplate LHS 41L PREMIUM 400V/2000W
16 | 143.643 | 1 | Nameplate LHS 41L PREMIUM 400V/4400W
16 | 146.175 | 1 | Nameplate LHS 41L PREMIUM 400V/5500W
16 | 143.667 | 1 | Nameplate LHS 41S SYSTEM 120V/2000W
16 | 143.668 | 1 | Nameplate LHS 41S SYSTEM 230V/2000W
16 | 143.669 | 1 | Nameplate LHS 41S SYSTEM 230V/3600W
16 | 146.166 | 1 | Nameplate LHS 41L SYSTEM 230V/4400W
16 | 143.67 | 1 | Nameplate LHS 41L SYSTEM 400V/2000W
16 | 143.671 | 1 | Nameplate LHS 41L SYSTEM 400V/4400W
16 | 146.176 | 1 | Nameplate LHS 41L SYSTEM 400V/5500W
17 | 122.496 | 1 | Company label 18 x 13
18 | 113.58 | 1 | Blind plug M16 x 1.5, black
19 | 113.395 | 1 | Cable screw fitting M16 x 1.5
20 | 113.582 | 1 | Cable screw fitting M20 x 1.5, black